## Latency measurement principle
dot period = | 50 | msec | new elements |  | old elements |  |  | latency_min = |  | 300 | msec
detection noise = | 25 |  | last 4 received in TX buffer |  | last 4 received |  |  | latency_max = |  | 600 | msec
latency = | 450 | msec
latency threshold = | 25 | msec
Note: element is a dot or a dash
average time
generating random CW |  |  | taTX buffer | RX | taRX buffer | circular | average time | Latency calculation
space (0)/element (1) | length space/element | end time | average time | detection noise | average time | taTXc buffer | last 4 in taRXc buffer
1 | 2 | 100 | 50 |  |  | elements only | elements only | diff 1 | diff 2 | diff 3 | diff 4 | mean diff | abs delta 1 | abs delta 2 | abs delta 3 | abs delta 4 | sum deltas | threshold | latency measured
0 | 1 | 150 | 125 |  |  | 1275 | 1733.3728 | 458.3728 | 458.5905 | 459.8278 | 440.7999 | 454.3977 | 3.975 | 4.1928 | 5.4301 | 13.5979 | 27.1958 | 0 | 0
1 | 2 | 250 | 200 |  |  | 1500 | 1958.5905 | 233.3728 | 258.5905 | 259.8278 | 315.7999 | 266.8977 | 33.525 | 8.3072 | 7.0699 | 48.9021 | 97.8042 | 0 | 0
0 | 1 | 300 | 275 |  |  | 1700 | 2159.8278 | 33.3728 | 58.5905 | 134.8278 | 165.7999 | 98.1477 | 64.775 | 39.5572 | 36.6801 | 67.6521 | 208.6644 | 0 | 0
1 | 3 | 450 | 375 |  |  | 1900 | 2340.7999 | -166.6272 | -66.4095 | -15.1722 | 15.7999 | -58.1023 | 108.525 | 8.3072 | 42.9301 | 73.9021 | 233.6644 | 0 | 0
0 | 3 | 600 | 525 |  |  | 2025 |  | -291.6272 | -216.4095 | -165.1722 | -184.2001 | -214.3523 | 77.275 | 2.0572 | 49.1801 | 30.1521 | 158.6644 | 0 | 0
1 | 1 | 650 | 625 |  |  | 2175 |  | -441.6272 | -366.4095 | -365.1722 | -384.2001 | -389.3523 | 52.275 | 22.9428 | 24.1801 | 5.1521 | 104.55 | 0 | 0
0 | 1 | 700 | 675 |  |  | 2325 |  | -591.6272 | -566.4095 | -565.1722 | -559.2001 | -570.6023 | 21.025 | 4.1928 | 5.4301 | 11.4021 | 42.05 | 0 | 0
1 | 1 | 750 | 725 |  |  | 2525 |  | -791.6272 | -766.4095 | -740.1722 | 1065.7999 | -308.1023 | 483.525 | 458.3072 | 432.0699 | 1373.9021 | 2747.8042 | 0 | 0
0 | 1 | 800 | 775 |  |  | 2725 |  | -991.6272 | -941.4095 | 884.8278 | 840.7999 | -51.8523 | 939.775 | 889.5572 | 936.6801 | 892.6521 | 3658.6644 | 0 | 0
1 | 2 | 900 | 850 |  |  | 2900 |  | -1166.6272 | 683.5905 | 659.8278 | 640.7999 | 204.3977 | 1371.025 | 479.1928 | 455.4301 | 436.4021 | 2742.05 | 0 | 0
0 | 1 | 950 | 925 |  |  | 1275 | [11 empty] | Sum = | 0
1 | 1 | 1000 | 975 |  |  | 1500
0 | 2 | 1100 | 1050 |  |  | 1700 | [10 empty] | match_count | 0
1 | 1 | 1150 | 1125 |  |  | 1900 |  | latency result is |  | 0
0 | 2 | 1250 | 1200 |  |  | 2025
1 | 1 | 1300 | 1275 | 1.8375 | 826.8375 | 2175
0 | 3 | 1450 | 1375 | -6.5347 | 968.4653 | 2325
1 | 2 | 1550 | 1500 | 4.4081 | 1079.4081 | 2525
0 | 2 | 1650 | 1600 | 11.621 | 1136.621 | 2725
1 | 2 | 1750 | 1700 | -9.9033 | 1165.0967 | 2900
0 | 2 | 1850 | 1800 | -0.51266 | 1224.4873
1 | 2 | 1950 | 1900 | 1.9731 | 1301.9731
0 | 1 | 2000 | 1975 | 8.8771 | 1383.8771
1 | 1 | 2050 | 2025 | -0.72839 | 1424.2716
0 | 1 | 2100 | 2075 | -2.1266 | 1497.8734
1 | 3 | 2250 | 2175 | -7.9968 | 1567.0032
0 | 1 | 2300 | 2275 | -0.29855 | 1649.7014
1 | 1 | 2350 | 2325 | 8.3728 | 1733.3728
0 | 2 | 2450 | 2400 | -7.2352 | 1817.7648
1 | 3 | 2600 | 2525 | 8.5905 | 1958.5905
0 | 1 | 2650 | 2625 | -6.099 | 2043.901
1 | 3 | 2800 | 2725 | 9.8278 | 2159.8278
0 | 1 | 2850 | 2825 | 1.1029 | 2251.1029
1 | 2 | 2950 | 2900 | -9.2001 | 2340.7999
0 | 2 | 3050 | 3000 | 9.833 | 2434.833